## Sheet1
FRC 2363 Triple Helix
N. Laverdure - 29 Nov 2018
Key
Highlighted bold numbers are intended for user input
Bold numbers are assertions made to the calculation
Normal numbers are calculation results
Starting from the valve datasheet
| Standard nominal flow rate, dry air at STP per DIN 1314 | Q_n | L/min | 340 | From the datasheet for FESTO VUVG-LK10-B52-T-M7-1H2L-S
|  |  | L/s | 5.6667 | Unit conversion
Finding the mass flow rate
| Standard pressure | p_n | bar | 1.013 | From "Operating conditions and standards in pneumatics"
| Standard temperature | T_n | deg C | 20 | From "Operating conditions and standards in pneumatics"
| Density at STP | rho_n | g/L | 1.204 | From gas properties
| Mass flow rate, air | m*_n | g/s | 6.8227 | Calculated from the above m*_n = Q_n * rho_n
Performing a flow bench test to find the Cv
| Inlet pressure | p1_test | bar | 6 | From "Operating conditions and standards in pneumatics"
|  |  | atm | 5.9215 | Unit conversion
| Pressure drop | dp_test | bar | 1 | From "Operating conditions and standards in pneumatics"
|  |  | atm | 0.98692 | Unit conversion
| Inlet temperature | T_test | deg C | 20 | From "Operating conditions and standards in pneumatics"
|  |  | deg K | 293.15 | Unit conversion
| Molecular weight of fluid | MW_test | g/mol | 28.9647 | From Engineering Toolbox
| Ratio of specific heats | gamma_test | - | 1.4 | From Engineering Toolbox
| Critical pressure drop factor | XT_test | - | 0.15 | Assumption
|  | x |  | 0.16667
|  | gr |  | 1
|  | x_max |  | 0.15
Determining if the flow is choked during the flow test? |  |  |  | TRUE
|  | x_1 |  | 0.15
|  | Y |  | 0.66667
Finding the flow coefficient
| Flow coefficient | Cv | gpm/psi^0.5 | 0.53197